## General Information
Release 2.0 of Track data - corrections shown in yellow cells; see red and green line
PAAC will be deploying the Bombardier Flexity 2 Transit Car with the same configuration as Blackpool
http://www.flexity2.bombardier.com/swf/index.html

## Blue Line
Line | Section | Block Number | Block Length (m) | Block Grade (%) | Speed Limit (Km/Hr) | Infrastructure | ELEVATION (M) | CUMALTIVE ELEVATION (M)
Blue | A | 1 | 50 | 0 | 50
| A | 2 | 50 | 0 | 50
| A | 3 | 50 | 0 | 50
| A | 4 | 50 | 0 | 50
| A | 5 | 50 | 0 | 50 | Switch ( 5 to 6) or (5 to 11)
| B | 6 | 50 | 0 | 50 | Switch ( 5 to 6)
| B | 7 | 50 | 0 | 50
| B | 8 | 50 | 0 | 50
| B | 9 | 50 | 0 | 50
| B | 10 | 50 | 0 | 50 | Station B
| C | 11 | 50 | 0 | 50 | Switch (5 to 11)
| C | 12 | 50 | 0 | 50
| C | 13 | 50 | 0 | 50
| C | 14 | 50 | 0 | 50
| C | 15 | 50 | 0 | 50 | Station C
| 1 | 2 | 3 | 4 | 5
Yard

## Red Line
Line | Section | Block Number | Block Length (m) | Block Grade (%) | Speed Limit (Km/Hr) | Infrastructure | Station Side | ELEVATION (M) | CUMALTIVE ELEVATION (M)
Red | A | 1 | 50 | 0.5 | 40 |  |  | 0.25 | 0.25
| A | 2 | 50 | 1 | 40 |  |  | 0.5 | 0.75
| A | 3 | 50 | 1.5 | 40 |  |  | 0.75 | 1.5
| B | 4 | 50 | 2 | 40 |  |  | 1 | 2.5
| B | 5 | 50 | 1.5 | 40 |  |  | 0.75 | 3.25
| B | 6 | 50 | 1 | 40 |  |  | 0.5 | 3.75
| C | 7 | 75 | 0.5 | 40 | STATION: SHADYSIDE | Left/Right | 0.38 | 4.13
| C | 8 | 75 | 0 | 40 |  |  | 0 | 4.13
| C | 9 | 75 | 0 | 40 | SWITCH TO/FROM YARD (75-yard) |  | 0 | 4.13
| D | 10 | 75 | 0 | 40 |  |  | 0 | 4.13
| D | 11 | 75 | -0.5 | 40 |  |  | -0.38 | 3.75
| D | 12 | 75 | -1 | 40 |  |  | -0.75 | 3
| E | 13 | 70 | -2 | 40 |  |  | -1.4 | 1.6
| E | 14 | 60 | -1.25 | 40 |  |  | -0.75 | 0.85
| E | 15 | 60 | -1 | 40 | SWITCH (15-16; 1-16) |  | -0.6 | 0.25
| F | 16 | 50 | -0.5 | 40 | STATION: HERRON AVE | Left/Right | -0.25 | 0
| F | 17 | 200 | -0.5 | 55 |  |  | -1 | -1
| F | 18 | 400 |  | 70 |  |  | -0.24 | -1.24
| F | 19 | 400 | 0 | 70 |  |  | 0 | -1.24
| F | 20 | 200 | 0 | 70 |  |  | 0 | -1.24
| G | 21 | 100 | 0 | 55 | STATION: SWISSVILLE | Left/Right | 0 | -1.24
| G | 22 | 100 | 0 | 55 |  |  | 0 | -1.24
| G | 23 | 100 | 0 | 55 |  |  | 0 | -1.24
| H | 24 | 50 | 0 | 70 | UNDERGROUND |  | 0 | -1.24
| H | 25 | 50 | 0 | 70 | STATION: PENN STATION; UNDERGROUND | Left/Right | 0 | -1.24
| H | 26 | 50 | 0 | 70 | UNDERGROUND |  | 0 | -1.24
| H | 27 | 50 | 0 | 70 | SWITCH (27-28; 27-76); UNDERGROUND |  | 0 | -1.24
| H | 28 | 50 | 0 | 70 | UNDERGROUND |  | 0 | -1.24
| H | 29 | 60 | 0 | 70 | UNDERGROUND |  | 0 | -1.24
| H | 30 | 60 | 0 | 70 | UNDERGROUND |  | 0 | -1.24
| H | 31 | 50 | 0 | 70 | UNDERGROUND |  | 0 | -1.24
| H | 32 | 50 | 0 | 70 | SWITCH (32-33; 33-72); UNDERGROUND |  | 0 | -1.24
| H | 33 | 50 | 0 | 70 | UNDERGROUND |  | 0 | -1.24
| H | 34 | 50 | 0 | 70 | UNDERGROUND |  | 0 | -1.24
| H | 35 | 50 | 0 | 70 | STATION: STEEL PLAZA; UNDERGROUND | Left/Right | 0 | -1.24
| H | 36 | 50 | 0 | 70 | UNDERGROUND |  | 0 | -1.24
| H | 37 | 50 | 0 | 70 | UNDERGROUND |  | 0 | -1.24
| H | 38 | 50 | 0 | 70 | SWITCH (38-39; 38-71); UNDERGROUND |  | 0 | -1.24
| H | 39 | 50 | 0 | 70 | UNDERGROUND |  | 0 | -1.24
| H | 40 | 60 | 0 | 70 | UNDERGROUND |  | 0 | -1.24
| H | 41 | 60 | 0 | 70 | UNDERGROUND |  | 0 | -1.24
| H | 42 | 50 | 0 | 70 | UNDERGROUND |  | 0 | -1.24
| H | 43 | 50 | 0 | 70 | SWITCH (43-44; 44-67); UNDERGROUND |  | 0 | -1.24
| H | 44 | 50 | 0 | 70 | UNDERGROUND |  | 0 | -1.24
| H | 45 | 50 | 0 | 70 | STATION: FIRST AVE; UNDERGROUND | Left/Right | 0 | -1.24
| I | 46 | 75 | 0 | 70 | UNDERGROUND |  | 0 | -1.24
| I | 47 | 75 | 0 | 70 | RAILWAY CROSSING |  | 0 | -1.24
| I | 48 | 75 | 0 | 70 | STATION: STATION SQUARE | Left/Right | 0 | -1.24
| J | 49 | 50 | 0 | 60 |  |  | 0 | -1.24
| J | 50 | 50 | 0 | 60 |  |  | 0 | -1.24
| J | 51 | 50 | 0 | 55 |  |  | 0 | -1.24
| J | 52 | 43.2 | 0 | 55 | SWITCH (52-53; 52-66) |  | 0 | -1.24
| J | 53 | 50 | 0 | 55 |  |  | 0 | -1.24
| J | 54 | 50 | 0 | 55 |  |  | 0 | -1.24
| K | 55 | 75 | 0.5 | 55 |  |  | 0.38 | -0.87
| K | 56 | 75 | 0.5 | 55 |  |  | 0.38 | -0.49
| K | 57 | 75 | 0.5 | 55 |  |  | 0.38 | -0.12
| L | 58 | 75 | 1 | 55 |  |  | 0.75 | 0.63
| L | 59 | 75 | 0.5 | 55 |  |  | 0.38 | 1.01
| L | 60 | 75 | 0 | 55 | STATION: SOUTH HILLS JUNCTION | Left/Right | 0 | 1.01
| M | 61 | 75 | -0.5 | 55 |  |  | -0.38 | 0.63
| M | 62 | 75 | -1 | 55 |  |  | -0.75 | -0.12
| M | 63 | 75 | -1 | 55 |  |  | -0.75 | -0.87
| N | 64 | 75 | -0.5 | 55 |  |  | -0.38 | -1.24
| N | 65 | 75 | 0 | 55 |  |  | 0 | -1.24
| N | 66 | 75 | 0 | 55 |  |  | 0 | -1.24
| O | 67 | 50 | 0 | 55 | UNDERGROUND |  | 0 | -1.24
| P | 68 | 50 | 0 | 55 | UNDERGROUND |  | 0 | -1.24
| P | 69 | 50 | 0 | 55 | UNDERGROUND |  | 0 | -1.24
| P | 70 | 50 | 0 | 55 | UNDERGROUND |  | 0 | -1.24
| Q | 71 | 50 | 0 | 55 | UNDERGROUND |  | 0 | -1.24
| R | 72 | 50 | 0 | 55 | UNDERGROUND |  | 0 | -1.24
| S | 73 | 50 | 0 | 55 | UNDERGROUND |  | 0 | -1.24
| S | 74 | 50 | 0 | 55 | UNDERGROUND |  | 0 | -1.24
| S | 75 | 50 | 0 | 55 | UNDERGROUND |  | 0 | -1.24
| T | 76 | 50 | 0 | 55 | UNDERGROUND |  | 0 | -1.24

## Green Line
Line | Section | Block Number | Block Length (m) | Block Grade (%) | Speed Limit (Km/Hr) | Infrastructure | Station Side | ELEVATION (M) | CUMALTIVE ELEVATION (M) | seconds to traverse block
Green | A | 1 | 100 | 0.5 | 45 |  |  | 0.5 | 0.5
| A | 2 | 100 | 1 | 45 | STATION: PIONEER | Left | 1 | 1.5
| A | 3 | 100 | 1.5 | 45 |  |  | 1.5 | 3
| B | 4 | 100 | 2 | 45 |  |  | 2 | 5
| B | 5 | 100 | 3 | 45 |  |  | 3 | 8
| B | 6 | 100 | 4 | 45 |  |  | 4 | 12
| C | 7 | 100 | 5 | 45 |  |  | 5 | 17
| C | 8 | 100 | 0 | 45 |  |  | 0 | 17
| C | 9 | 100 | -5 | 45 | STATION: EDGEBROOK | Left | -5 | 12
| C | 10 | 100 | -4.5 | 45 |  |  | -4.5 | 7.5
| C | 11 | 100 | -4 | 45 |  |  | -4 | 3.5
| C | 12 | 100 | -3 | 45 | SWITCH (12-13; 1-13) |  | -3 | 0.5
| D | 13 | 150 | 0 | 70 |  |  | 0 | 0.5
| D | 14 | 150 | 0 | 70 |  |  | 0 | 0.5
| D | 15 | 150 | 0 | 70 |  |  | 0 | 0.5
| D | 16 | 150 | 0 | 70 | STATION: STATION | Left/Right | 0 | 0.5
| E | 17 | 150 | 0 | 60 |  |  | 0 | 0.5
| E | 18 | 150 | 0 | 60 |  |  | 0 | 0.5
| E | 19 | 150 | 0 | 60 | RAILWAY CROSSING |  | 0 | 0.5
| E | 20 | 150 | 0 | 60 |  |  | 0 | 0.5
| F | 21 | 300 | 0 | 70 |  |  | 0 | 0.5
| F | 22 | 300 | 0 | 70 | STATION: WHITED | Left/Right | 0 | 0.5
| F | 23 | 300 | 0 | 70 |  |  | 0 | 0.5
| F | 24 | 300 | 0 | 70 |  |  | 0 | 0.5
| F | 25 | 200 | 0 | 70 |  |  | 0 | 0.5
| F | 26 | 100 | 0 | 70 |  |  | 0 | 0.5
| F | 27 | 50 | 0 | 30 |  |  | 0 | 0.5
| F | 28 | 50 | 0 | 30 |  |  | 0 | 0.5
| G | 29 | 50 | 0 | 30 | SWITCH (29-30; 29-150) |  | 0 | 0.5
| G | 30 | 50 | 0 | 30 |  |  | 0 | 0.5
| G | 31 | 50 | 0 | 30 | STATION: SOUTH BANK | Left | 0 | 0.5
| G | 32 | 50 | 0 | 30 |  |  | 0 | 0.5
| H | 33 | 50 | 0 | 30 |  |  | 0 | 0.5
| H | 34 | 50 | 0 | 30 |  |  | 0 | 0.5
| H | 35 | 50 | 0 | 30 |  |  | 0 | 0.5
| I | 36 | 50 | 0 | 30 | UNDERGROUND |  | 0 | 0.5
| I | 37 | 50 | 0 | 30 | UNDERGROUND |  | 0 | 0.5
| I | 38 | 50 | 0 | 30 | UNDERGROUND |  | 0 | 0.5
| I | 39 | 50 | 0 | 30 | STATION: CENTRAL; UNDERGROUND | Right | 0 | 0.5
| I | 40 | 50 | 0 | 30 | UNDERGROUND |  | 0 | 0.5
| I | 41 | 50 | 0 | 30 | UNDERGROUND |  | 0 | 0.5
| I | 42 | 50 | 0 | 30 | UNDERGROUND |  | 0 | 0.5
| I | 43 | 50 | 0 | 30 | UNDERGROUND |  | 0 | 0.5
| I | 44 | 50 | 0 | 30 | UNDERGROUND |  | 0 | 0.5
| I | 45 | 50 | 0 | 30 | UNDERGROUND |  | 0 | 0.5
| I | 46 | 50 | 0 | 30 | UNDERGROUND |  | 0 | 0.5
| I | 47 | 50 | 0 | 30 | UNDERGROUND |  | 0 | 0.5
| I | 48 | 50 | 0 | 30 | STATION: INGLEWOOD; UNDERGROUND | Right | 0 | 0.5
| I | 49 | 50 | 0 | 30 | UNDERGROUND |  | 0 | 0.5
| I | 50 | 50 | 0 | 30 | UNDERGROUND |  | 0 | 0.5
| I | 51 | 50 | 0 | 30 | UNDERGROUND |  | 0 | 0.5
| I | 52 | 50 | 0 | 30 | UNDERGROUND |  | 0 | 0.5
| I | 53 | 50 | 0 | 30 | UNDERGROUND |  | 0 | 0.5
| I | 54 | 50 | 0 | 30 | UNDERGROUND |  | 0 | 0.5
| I | 55 | 50 | 0 | 30 | UNDERGROUND |  | 0 | 0.5
| I | 56 | 50 | 0 | 30 | UNDERGROUND |  | 0 | 0.5
| I | 57 | 50 | 0 | 30 | STATION: OVERBROOK; UNDERGROUND | Right | 0 | 0.5
| J | 58 | 50 | 0 | 30 | SWITCH TO YARD (57-yard) |  | 0 | 0.5
| J | 59 | 50 | 0 | 30 |  |  | 0 | 0.5
| J | 60 | 50 | 0 | 30 |  |  | 0 | 0.5
| J | 61 | 50 | 0 | 30 |  |  | 0 | 0.5
| J | 62 | 50 | 0 | 30 | SWITCH FROM YARD (Yard-63) |  | 0 | 0.5
| K | 63 | 100 | 0 | 70 |  |  | 0 | 0.5
| K | 64 | 100 | 0 | 70 |  |  | 0 | 0.5
| K | 65 | 200 | 0 | 70 | STATION: GLENBURY | Right | 0 | 0.5
| K | 66 | 200 | 0 | 70 |  |  | 0 | 0.5
| K | 67 | 100 | 0 | 40 |  |  | 0 | 0.5
| K | 68 | 100 | 0 | 40 |  |  | 0 | 0.5
| L | 69 | 100 | 0 | 40 |  |  | 0 | 0.5
| L | 70 | 100 | 0 | 40 |  |  | 0 | 0.5
| L | 71 | 100 | 0 | 40 |  |  | 0 | 0.5
| L | 72 | 100 | 0 | 40 |  |  | 0 | 0.5
| L | 73 | 100 | 0 | 40 | STATION: DORMONT | Right | 0 | 0.5
| M | 74 | 100 | 0 | 40 |  |  | 0 | 0.5
| M | 75 | 100 | 0 | 40 |  |  | 0 | 0.5
| M | 76 | 100 | 0 | 40 | SWITCH (76-77;77-101) |  | 0 | 0.5
| N | 77 | 300 | 0 | 70 | STATION: MT LEBANON | Left/Right | 0 | 0.5
| N | 78 | 300 | 0 | 70 |  |  | 0 | 0.5
| N | 79 | 300 | 0 | 70 |  |  | 0 | 0.5
| N | 80 | 300 | 0 | 70 |  |  | 0 | 0.5
| N | 81 | 300 | 0 | 70 |  |  | 0 | 0.5
| N | 82 | 300 | 0 | 70 |  |  | 0 | 0.5
| N | 83 | 300 | 0 | 70 |  |  | 0 | 0.5
| N | 84 | 300 | 0 | 70 |  |  | 0 | 0.5
| N | 85 | 300 | 0 | 70 | SWITCH (85-86; 100-85) |  | 0 | 0.5
| O | 86 | 100 | 0 | 25 |  |  | 0 | 0.5
| O | 87 | 86.6 | 0 | 25 |  |  | 0 | 0.5
| O | 88 | 100 | 0 | 25 | STATION: POPLAR | Left | 0 | 0.5
| P | 89 | 75 | -0.5 | 25 |  |  | -0.375 | 0.125
| P | 90 | 75 | -1 | 25 |  |  | -0.75 | -0.625
| P | 91 | 75 | -2 | 25 |  |  | -1.5 | -2.125
| P | 92 | 75 | 0 | 25 |  |  | 0 | -2.125
| P | 93 | 75 | 2 | 25 |  |  | 1.5 | -0.625
| P | 94 | 75 | 1 | 25 |  |  | 0.75 | 0.125
| P | 95 | 75 | 0.5 | 25 |  |  | 0.375 | 0.5
| P | 96 | 75 | 0 | 25 | STATION: CASTLE SHANNON | Left | 0 | 0.5
| P | 97 | 75 | 0 | 25 |  |  | 0 | 0.5
| Q | 98 | 75 | 0 | 25 |  |  | 0 | 0.5
| Q | 99 | 75 | 0 | 25 |  |  | 0 | 0.5
| Q | 100 | 75 | 0 | 25 |  |  | 0 | 0.5
| R | 101 | 35 | 0 | 26 |  |  | 0 | 0.5
| S | 102 | 100 | 0 | 28 |  |  | 0 | 0.5
| S | 103 | 100 | 0 | 28 |  |  | 0 | 0.5
| S | 104 | 80 | 0 | 28 |  |  | 0 | 0.5
| T | 105 | 100 | 0 | 28 |  | Right | 0 | 0.5
| T | 106 | 100 | 0 | 28 |  |  | 0 | 0.5
| T | 107 | 90 | 0 | 28 |  |  | 0 | 0.5
| T | 108 | 100 | 0 | 28 |  |  | 0 | 0.5
| T | 109 | 100 | 0 | 28 |  |  | 0 | 0.5
| U | 110 | 100 | 0 | 30 |  |  | 0 | 0.5
| U | 111 | 100 | 0 | 30 |  |  | 0 | 0.5
| U | 112 | 100 | 0 | 30 |  |  | 0 | 0.5
| U | 113 | 100 | 0 | 30 |  |  | 0 | 0.5
| U | 114 |  | 0 | 30 |  | Right | 0 | 0.5
| U | 115 | 100 | 0 | 30 |  |  | 0 | 0.5
| U | 116 | 100 | 0 | 30 |  |  | 0 | 0.5
| V | 117 | 50 | 0 | 15 |  |  | 0 | 0.5
| V | 118 | 50 | 0 | 15 |  |  | 0 | 0.5
| V | 119 | 40 | 0 | 15 |  |  | 0 | 0.5
| V | 120 | 50 | 0 | 15 |  |  | 0 | 0.5
| V | 121 | 50 | 0 | 15 |  |  | 0 | 0.5
| W | 122 | 50 | 0 | 20 | UNDERGROUND |  | 0 | 0.5
| W | 123 | 50 | 0 | 20 |  | Right | 0 | 0.5
| W | 124 | 50 | 0 | 20 | UNDERGROUND |  | 0 | 0.5
| W | 125 | 50 | 0 | 20 | UNDERGROUND |  | 0 | 0.5
| W | 126 | 50 | 0 | 20 | UNDERGROUND |  | 0 | 0.5
| W | 127 | 50 | 0 | 20 | UNDERGROUND |  | 0 | 0.5
| W | 128 | 50 | 0 | 20 | UNDERGROUND |  | 0 | 0.5
| W | 129 | 50 | 0 | 20 | UNDERGROUND |  | 0 | 0.5
| W | 130 | 50 | 0 | 20 | UNDERGROUND |  | 0 | 0.5
| W | 131 | 50 | 0 | 20 | UNDERGROUND |  | 0 | 0.5
| W | 132 | 50 | 0 | 20 |  | Left | 0 | 0.5
| W | 133 | 50 | 0 | 20 | UNDERGROUND |  | 0 | 5
| W | 134 | 50 | 0 | 20 | UNDERGROUND |  | 0 | 0.5
| W | 135 | 50 | 0 | 20 | UNDERGROUND |  | 0 | 0.5
| W | 136 | 50 | 0 | 20 | UNDERGROUND |  | 0 | 0.5
| W | 137 | 50 | 0 | 20 | UNDERGROUND |  | 0 | 0.5
| W | 138 | 50 | 0 | 20 | UNDERGROUND |  | 0 | 0.5
| W | 139 | 50 | 0 | 20 | UNDERGROUND |  | 0 | 0.5
| W | 140 | 50 | 0 | 20 | UNDERGROUND |  | 0 | 0.5
| W | 141 | 50 | 0 | 20 |  | Right | 0 | 0.5
| W | 142 | 50 | 0 | 20 | UNDERGROUND |  | 0 | 0.5
| W | 143 | 50 | 0 | 20 | UNDERGROUND |  | 0 | 0.5
| X | 144 | 50 | 0 | 20 |  |  | 0 | 0.5
| X | 145 | 50 | 0 | 20 |  |  | 0 | 0.5
| X | 146 | 50 | 0 | 20 |  |  | 0 | 0.5
| Y | 147 | 50 | 0 | 20 |  |  | 0 | 0.5
| Y | 148 |  | 0 | 20 |  |  | 0 | 0.5
| Y | 149 | 40 | 0 | 20 |  |  | 0 | 0.5
| Z | 150 | 35 | 0 | 20 |  |  | 0 | 0.5

## Track Layout
Sections consist of multiple blocks. | Sections are not drawn to scale
The lowest block number is closest to the letter in the alphabet preceding the block section letter.