## GreenLine
Line | Section | Block Number | Block Length (m) | Block Grade (%) | Speed Limit (Km/Hr) | Infrastructure | Station Side | ELEVATION (M) | CUMALTIVE ELEVATION (M) | seconds to traverse block
Green | A | 1 | 100 | 0.5 | 45 |  |  | 0.5 | 0.5 | 8
Green | A | 2 | 100 | 1 | 45 | STATION; PIONEER | Left | 1 | 1.5 | 8
Green | A | 3 | 100 | 1.5 | 45 |  |  | 1.5 | 3 | 8
Green | B | 4 | 100 | 2 | 45 |  |  | 2 | 5 | 8
Green | B | 5 | 100 | 3 | 45 |  |  | 3 | 8 | 8
Green | B | 6 | 100 | 4 | 45 |  |  | 4 | 12 | 8
Green | C | 7 | 100 | 5 | 45 |  |  | 5 | 17 | 8
Green | C | 8 | 100 | 0 | 45 |  |  | 0 | 17 | 8
Green | C | 9 | 100 | -5 | 45 | STATION; EDGEBROOK | Left | -5 | 12 | 8
Green | C | 10 | 100 | -4.5 | 45 |  |  | -4.5 | 7.5 | 8
Green | C | 11 | 100 | -4 | 45 |  |  | -4 | 3.5 | 8
Green | C | 12 | 100 | -3 | 45 | SWITCH (12-13; 1-13) |  | -3 | 0.5 | 8
Green | D | 13 | 150 | 0 | 70 |  |  | 0 | 0.5 | 7.7143
Green | D | 14 | 150 | 0 | 70 |  |  | 0 | 0.5 | 7.7143
Green | D | 15 | 150 | 0 | 70 |  |  | 0 | 0.5 | 7.7143
Green | D | 16 | 150 | 0 | 70 | STATION; OAKLAND | Left/Right | 0 | 0.5 | 7.7143
Green | E | 17 | 150 | 0 | 60 |  |  | 0 | 0.5 | 9
Green | E | 18 | 150 | 0 | 60 |  |  | 0 | 0.5 | 9
Green | E | 19 | 150 | 0 | 60 | RAILWAY CROSSING |  | 0 | 0.5 | 9
Green | E | 20 | 150 | 0 | 60 |  |  | 0 | 0.5 | 9
Green | F | 21 | 300 | 0 | 70 |  |  | 0 | 0.5 | 15.4286
Green | F | 22 | 300 | 0 | 70 | STATION; WHITED | Left/Right | 0 | 0.5 | 15.4286
Green | F | 23 | 300 | 0 | 70 |  |  | 0 | 0.5 | 15.4286
Green | F | 24 | 300 | 0 | 70 |  |  | 0 | 0.5 | 15.4286
Green | F | 25 | 200 | 0 | 70 |  |  | 0 | 0.5 | 10.2857
Green | F | 26 | 100 | 0 | 70 |  |  | 0 | 0.5 | 5.1429
Green | F | 27 | 50 | 0 | 30 |  |  | 0 | 0.5 | 6
Green | F | 28 | 50 | 0 | 30 |  |  | 0 | 0.5 | 6
Green | G | 29 | 50 | 0 | 30 | SWITCH (29-30; 29-150) |  | 0 | 0.5 | 6
Green | G | 30 | 50 | 0 | 30 |  |  | 0 | 0.5 | 6
Green | G | 31 | 50 | 0 | 30 | STATION; SOUTH BANK | Left | 0 | 0.5 | 6
Green | G | 32 | 50 | 0 | 30 |  |  | 0 | 0.5 | 6
Green | H | 33 | 50 | 0 | 30 |  |  | 0 | 0.5 | 6
Green | H | 34 | 50 | 0 | 30 |  |  | 0 | 0.5 | 6
Green | H | 35 | 50 | 0 | 30 |  |  | 0 | 0.5 | 6
Green | I | 36 | 50 | 0 | 30 | UNDERGROUND |  | 0 | 0.5 | 6
Green | I | 37 | 50 | 0 | 30 | UNDERGROUND |  | 0 | 0.5 | 6
Green | I | 38 | 50 | 0 | 30 | UNDERGROUND |  | 0 | 0.5 | 6
Green | I | 39 | 50 | 0 | 30 | STATION; CENTRAL; UNDERDROUND | Right | 0 | 0.5 | 6
Green | I | 40 | 50 | 0 | 30 | UNDERGROUND |  | 0 | 0.5 | 6
Green | I | 41 | 50 | 0 | 30 | UNDERGROUND |  | 0 | 0.5 | 6
Green | I | 42 | 50 | 0 | 30 | UNDERGROUND |  | 0 | 0.5 | 6
Green | I | 43 | 50 | 0 | 30 | UNDERGROUND |  | 0 | 0.5 | 6
Green | I | 44 | 50 | 0 | 30 | UNDERGROUND |  | 0 | 0.5 | 6
Green | I | 45 | 50 | 0 | 30 | UNDERGROUND |  | 0 | 0.5 | 6
Green | I | 46 | 50 | 0 | 30 | UNDERGROUND |  | 0 | 0.5 | 6
Green | I | 47 | 50 | 0 | 30 | UNDERGROUND |  | 0 | 0.5 | 6
Green | I | 48 | 50 | 0 | 30 | STATION; INGLEWOOD; UNDERGROUND | Right | 0 | 0.5 | 6
Green | I | 49 | 50 | 0 | 30 | UNDERGROUND |  | 0 | 0.5 | 6
Green | I | 50 | 50 | 0 | 30 | UNDERGROUND |  | 0 | 0.5 | 6
Green | I | 51 | 50 | 0 | 30 | UNDERGROUND |  | 0 | 0.5 | 6
Green | I | 52 | 50 | 0 | 30 | UNDERGROUND |  | 0 | 0.5 | 6
Green | I | 53 | 50 | 0 | 30 | UNDERGROUND |  | 0 | 0.5 | 6
Green | I | 54 | 50 | 0 | 30 | UNDERGROUND |  | 0 | 0.5 | 6
Green | I | 55 | 50 | 0 | 30 | UNDERGROUND |  | 0 | 0.5 | 6
Green | I | 56 | 50 | 0 | 30 | UNDERGROUND |  | 0 | 0.5 | 6
Green | I | 57 | 50 | 0 | 30 | STATION; OVERBROOK; UNDERGROUND | Right | 0 | 0.5 | 6
Green | J | 58 | 50 | 0 | 30 | SWITCH TO YARD (57-yard) |  | 0 | 0.5 | 6
Green | J | 59 | 50 | 0 | 30 |  |  | 0 | 0.5 | 6
Green | J | 60 | 50 | 0 | 30 |  |  | 0 | 0.5 | 6
Green | J | 61 | 50 | 0 | 30 |  |  | 0 | 0.5 | 6
Green | J | 62 | 50 | 0 | 30 | SWITCH FROM YARD (Yard-63) |  | 0 | 0.5 | 6
Green | K | 63 | 100 | 0 | 70 |  |  | 0 | 0.5 | 5.1429
Green | K | 64 | 100 | 0 | 70 |  |  | 0 | 0.5 | 5.1429
Green | K | 65 | 200 | 0 | 70 | STATION; GLENBURY | Right | 0 | 0.5 | 10.2857
Green | K | 66 | 200 | 0 | 70 |  |  | 0 | 0.5 | 10.2857
Green | K | 67 | 100 | 0 | 40 |  |  | 0 | 0.5 | 9
Green | K | 68 | 100 | 0 | 40 |  |  | 0 | 0.5 | 9
Green | L | 69 | 100 | 0 | 40 |  |  | 0 | 0.5 | 9
Green | L | 70 | 100 | 0 | 40 |  |  | 0 | 0.5 | 9
Green | L | 71 | 100 | 0 | 40 |  |  | 0 | 0.5 | 9
Green | L | 72 | 100 | 0 | 40 |  |  | 0 | 0.5 | 9
Green | L | 73 | 100 | 0 | 40 | STATION; DORMONT | Right | 0 | 0.5 | 9
Green | M | 74 | 100 | 0 | 40 |  |  | 0 | 0.5 | 9
Green | M | 75 | 100 | 0 | 40 |  |  | 0 | 0.5 | 9
Green | M | 76 | 100 | 0 | 40 | SWITCH (76-77;77-101) |  | 0 | 0.5 | 9
Green | N | 77 | 300 | 0 | 70 | STATION; MT LEBANON | Left/Right | 0 | 0.5 | 15.4286
Green | N | 78 | 300 | 0 | 70 |  |  | 0 | 0.5 | 15.4286
Green | N | 79 | 300 | 0 | 70 |  |  | 0 | 0.5 | 15.4286
Green | N | 80 | 300 | 0 | 70 |  |  | 0 | 0.5 | 15.4286
Green | N | 81 | 300 | 0 | 70 |  |  | 0 | 0.5 | 15.4286
Green | N | 82 | 300 | 0 | 70 |  |  | 0 | 0.5 | 15.4286
Green | N | 83 | 300 | 0 | 70 |  |  | 0 | 0.5 | 15.4286
Green | N | 84 | 300 | 0 | 70 |  |  | 0 | 0.5 | 15.4286
Green | N | 85 | 300 | 0 | 70 | SWITCH (85-86; 100-85) |  | 0 | 0.5 | 15.4286
Green | O | 86 | 100 | 0 | 25 |  |  | 0 | 0.5 | 14.4
Green | O | 87 | 86.6 | 0 | 25 |  |  | 0 | 0.5 | 12.4704
Green | O | 88 | 100 | 0 | 25 | STATION; POPLAR | Left | 0 | 0.5 | 14.4
Green | P | 89 | 75 | -0.5 | 25 |  |  | -0.375 | 0.125 | 10.8
Green | P | 90 | 75 | -1 | 25 |  |  | -0.75 | -0.625 | 10.8
Green | P | 91 | 75 | -2 | 25 |  |  | -1.5 | -2.125 | 10.8
Green | P | 92 | 75 | 0 | 25 |  |  | 0 | -2.125 | 10.8
Green | P | 93 | 75 | 2 | 25 |  |  | 1.5 | -0.625 | 10.8
Green | P | 94 | 75 | 1 | 25 |  |  | 0.75 | 0.125 | 10.8
Green | P | 95 | 75 | 0.5 | 25 |  |  | 0.375 | 0.5 | 10.8
Green | P | 96 | 75 | 0 | 25 | STATION; CASTLE SHANNON | Left | 0 | 0.5 | 10.8
Green | P | 97 | 75 | 0 | 25 |  |  | 0 | 0.5 | 10.8
Green | Q | 98 | 75 | 0 | 25 |  |  | 0 | 0.5 | 10.8
Green | Q | 99 | 75 | 0 | 25 |  |  | 0 | 0.5 | 10.8
Green | Q | 100 | 75 | 0 | 25 |  |  | 0 | 0.5 | 10.8
Green | R | 101 | 35 | 0 | 26 |  |  | 0 | 0.5 | 4.8462
Green | S | 102 | 100 | 0 | 28 |  |  | 0 | 0.5 | 12.8571
Green | S | 103 | 100 | 0 | 28 |  |  | 0 | 0.5 | 12.8571
Green | S | 104 | 80 | 0 | 28 |  |  | 0 | 0.5 | 10.2857
Green | T | 105 | 100 | 0 | 28 | STATION; DORMONT | Right | 0 | 0.5 | 12.8571
Green | T | 106 | 100 | 0 | 28 |  |  | 0 | 0.5 | 12.8571
Green | T | 107 | 90 | 0 | 28 |  |  | 0 | 0.5 | 11.5714
Green | T | 108 | 100 | 0 | 28 |  |  | 0 | 0.5 | 12.8571
Green | T | 109 | 100 | 0 | 28 |  |  | 0 | 0.5 | 12.8571
Green | U | 110 | 100 | 0 | 30 |  |  | 0 | 0.5 | 12
Green | U | 111 | 100 | 0 | 30 |  |  | 0 | 0.5 | 12
Green | U | 112 | 100 | 0 | 30 |  |  | 0 | 0.5 | 12
Green | U | 113 | 100 | 0 | 30 |  |  | 0 | 0.5 | 12
Green | U | 114 | 162 | 0 | 30 | STATION; GLENBURY | Right | 0 | 0.5 | 19.44
Green | U | 115 | 100 | 0 | 30 |  |  | 0 | 0.5 | 12
Green | U | 116 | 100 | 0 | 30 |  |  | 0 | 0.5 | 12
Green | V | 117 | 50 | 0 | 15 |  |  | 0 | 0.5 | 12
Green | V | 118 | 50 | 0 | 15 |  |  | 0 | 0.5 | 12
Green | V | 119 | 40 | 0 | 15 |  |  | 0 | 0.5 | 9.6
Green | V | 120 | 50 | 0 | 15 |  |  | 0 | 0.5 | 12
Green | V | 121 | 50 | 0 | 15 |  |  | 0 | 0.5 | 12
Green | W | 122 | 50 | 0 | 20 | UNDERGROUND |  | 0 | 0.5 | 9
Green | W | 123 | 50 | 0 | 20 | STATION; OVERBROOK; UNDERGROUND | Right | 0 | 0.5 | 9
Green | W | 124 | 50 | 0 | 20 | UNDERGROUND |  | 0 | 0.5 | 9
Green | W | 125 | 50 | 0 | 20 | UNDERGROUND |  | 0 | 0.5 | 9
Green | W | 126 | 50 | 0 | 20 | UNDERGROUND |  | 0 | 0.5 | 9
Green | W | 127 | 50 | 0 | 20 | UNDERGROUND |  | 0 | 0.5 | 9
Green | W | 128 | 50 | 0 | 20 | UNDERGROUND |  | 0 | 0.5 | 9
Green | W | 129 | 50 | 0 | 20 | UNDERGROUND |  | 0 | 0.5 | 9
Green | W | 130 | 50 | 0 | 20 | UNDERGROUND |  | 0 | 0.5 | 9
Green | W | 131 | 50 | 0 | 20 | UNDERGROUND |  | 0 | 0.5 | 9
Green | W | 132 | 50 | 0 | 20 | STATION; INGLEWOOD; UNDERGROUND | Left | 0 | 0.5 | 9
Green | W | 133 | 50 | 0 | 20 | UNDERGROUND |  | 0 | 0.5 | 9
Green | W | 134 | 50 | 0 | 20 | UNDERGROUND |  | 0 | 0.5 | 9
Green | W | 135 | 50 | 0 | 20 | UNDERGROUND |  | 0 | 0.5 | 9
Green | W | 136 | 50 | 0 | 20 | UNDERGROUND |  | 0 | 0.5 | 9
Green | W | 137 | 50 | 0 | 20 | UNDERGROUND |  | 0 | 0.5 | 9
Green | W | 138 | 50 | 0 | 20 | UNDERGROUND |  | 0 | 0.5 | 9
Green | W | 139 | 50 | 0 | 20 | UNDERGROUND |  | 0 | 0.5 | 9
Green | W | 140 | 50 | 0 | 20 | UNDERGROUND |  | 0 | 0.5 | 9
Green | W | 141 | 50 | 0 | 20 | STATION; CENTRAL; UNDERDROUND | Right | 0 | 0.5 | 9
Green | W | 142 | 50 | 0 | 20 | UNDERGROUND |  | 0 | 0.5 | 9
Green | W | 143 | 50 | 0 | 20 | UNDERGROUND |  | 0 | 0.5 | 9
Green | X | 144 | 50 | 0 | 20 |  |  | 0 | 0.5 | 9
Green | X | 145 | 50 | 0 | 20 |  |  | 0 | 0.5 | 9
Green | X | 146 | 50 | 0 | 20 |  |  | 0 | 0.5 | 9
Green | Y | 147 | 50 | 0 | 20 |  |  | 0 | 0.5 | 9
Green | Y | 148 | 184 | 0 | 20 |  |  | 0 | 0.5 | 33.12
Green | Y | 149 | 40 | 0 | 20 |  |  | 0 | 0.5 | 7.2
Green | Z | 150 | 35 | 0 | 20 |  |  | 0 | 0.5 | 6.3

## RedLine
Line | Section | Block Number | Block Length (m) | Speed Limit (Km/Hr) | Infrastructure | Speed Limit (m/sec) | Time to travel block (sec) | total time to station (sec) | dwell time | total time to station w/dwell (min)
Red | A | 1 | 50 | 40 |  | 11 | 5
Red | A | 2 | 50 | 40 |  | 11 | 5
Red | A | 3 | 50 | 40 |  | 11 | 5
Red | B | 4 | 50 | 40 |  | 11 | 5
Red | B | 5 | 50 | 40 |  | 11 | 5
Red | B | 6 | 50 | 40 |  | 11 | 5
Red | C | 7 | 75 | 40 | STATION: SHADYSIDE | 11 | 7 | 164 | 60 | 3.7
Red | C | 8 | 75 | 40 |  | 11 | 7
Red | C | 9 | 75 | 40 | SWITCH TO/FROM YARD | 11 | 7
Red | D | 10 | 75 | 40 |  | 11 | 7
Red | D | 11 | 75 | 40 |  | 11 | 7
Red | D | 12 | 75 | 40 |  | 11 | 7
Red | E | 13 | 68.4 | 40 |  | 11 | 6
Red | E | 14 | 60 | 40 |  | 11 | 5
Red | E | 15 | 60 | 40 | SWITCH | 11 | 5
Red | F | 16 | 50 | 40 | STATION: HERRON AVE | 11 | 5 | 77 | 60 | 2.3
Red | F | 17 | 200 | 55 |  | 15 | 13
Red | F | 18 | 400 | 70 |  | 19 | 21
Red | F | 19 | 400 | 70 |  | 19 | 21
Red | F | 20 | 200 | 70 |  | 19 | 10
Red | G | 21 | 100 | 55 | STATION; SWISSVILLE | 15 | 7 | 28 | 60 | 1.5
Red | G | 22 | 100 | 55 |  | 15 | 7
Red | G | 23 | 100 | 55 |  | 15 | 7
Red | H | 24 | 50 | 70 | UNDERGROUND | 19 | 3
Red | H | 25 | 50 | 70 | STATION; PENN STATION; UNDERGROUND | 19 | 3 | 49 | 60 | 1.8
Red | H | 26 | 50 | 70 | UNDERGROUND | 19 | 3
Red | H | 27 | 50 | 70 | SWITCH; UNDERGROUND | 19 | 3
Red | H | 28 | 50 | 70 | UNDERGROUND | 19 | 3
Red | H | 29 | 60 | 70 | UNDERGROUND | 19 | 3
Red | H | 30 | 60 | 70 | UNDERGROUND | 19 | 3
Red | H | 31 | 50 | 70 | UNDERGROUND | 19 | 3
Red | H | 32 | 50 | 70 | SWITCH; UNDERGROUND | 19 | 3
Red | H | 33 | 50 | 70 | UNDERGROUND | 19 | 3
Red | H | 34 | 50 | 70 | UNDERGROUND | 19 | 3
Red | H | 35 | 50 | 70 | STATION; STEEL PLAZA; UNDERGROUND | 19 | 3 | 64 | 60 | 2.1
Red | H | 36 | 50 | 70 | UNDERGROUND | 19 | 3
Red | H | 37 | 50 | 70 | UNDERGROUND | 19 | 3
Red | H | 38 | 50 | 70 | SWITCH; UNDERGROUND | 19 | 3
Red | H | 39 | 50 | 70 | UNDERGROUND | 19 | 3
Red | H | 40 | 60 | 70 | UNDERGROUND | 19 | 3
Red | H | 41 | 60 | 70 | UNDERGROUND | 19 | 3
Red | H | 42 | 50 | 70 | UNDERGROUND | 19 | 3
Red | H | 43 | 50 | 70 | SWITCH; UNDERGROUND | 19 | 3
Red | H | 44 | 50 | 70 | UNDERGROUND | 19 | 3
Red | H | 45 | 50 | 70 | STATION; FIRST AVE; UNDERGROUND | 19 | 3 | 64 | 60 | 2.1
Red | I | 46 | 75 | 70 | UNDERGROUND | 19 | 4
Red | I | 47 | 75 | 70 |  | 19 | 4
Red | I | 48 | 75 | 70 | STATION; STATION SQUARE | 19 | 4 | 42 | 60 | 1.7
Red | J | 49 | 50 | 60 |  | 17 | 3
Red | J | 50 | 50 | 60 |  | 17 | 3
Red | J | 51 | 50 | 55 |  | 15 | 3
Red | J | 52 | 43.2 | 55 | SWITCH | 15 | 3
Red | J | 53 | 50 | 55 |  | 15 | 3
Red | J | 54 | 50 | 55 |  | 15 | 3
Red | K | 55 | 75 | 55 |  | 15 | 5
Red | K | 56 | 75 | 55 |  | 15 | 5
Red | K | 57 | 75 | 55 |  | 15 | 5
Red | L | 58 | 75 | 55 |  | 15 | 5
Red | L | 59 | 75 | 55 |  | 15 | 5
Red | L | 60 | 75 | 55 | STATION; SOUTH HILLS JUNCTION | 15 | 5 | 79 | 60 | 2.3

## GreenAutomatic
STATION | Total Time to Station (min)
PIONEER | 2.3
EDGEBROOK | 2.3
OAKLAND | 2.4
WHITED | 2.7
SOUTH BANK | 2.6
CENTRAL | 1.9
INGLEWOOD | 2
OVERBROOK | 2
GLENBURY | 2.2
DORMONT | 2.5
MT LEBANON | 2.2
POPLAR | 4.4
CASTLE SHANNON | 2.2
DORMONT | 2.3
GLENBURY | 2.4
OVERBROOK | 2.1
INGLEWOOD | 2
CENTRAL | 2

## RedAutomatic
STATION | Total Time to Station (min)
SHADYSIDE | 3.7
HERRON AVE | 2.3
SWISSVILLE | 1.5
PENN STATION | 1.8
STEEL PLAZA | 2.1
FIRST AVE | 2.1
STATION SQUARE | 1.7
SOUTH HILLS JUNCTION | 2.3