## General Information
Release 2.0 of Track data - corrections shown in yellow cells; see red and green line
PAAC will be deploying the Bombardier Flexity 2 Transit Car with the same configuration as Blackpool
http://www.flexity2.bombardier.com/swf/index.html

## Blue Line
Line | Section | Block Number | Block Length (m) | Block Grade (%) | Speed Limit (Km/Hr) | Infrastructure | ELEVATION (M) | CUMALTIVE ELEVATION (M)
Blue | A | 1 | 50 | 0 | 50 |  | 0 | 0
Blue | A | 2 | 50 | 0 | 50 |  | 0 | 0
Blue | A | 3 | 50 | 0 | 50 |  | 0 | 0
Blue | A | 4 | 50 | 0 | 50 |  | 0 | 0
Blue | A | 5 | 50 | 0 | 50 | Switch ( 5 to 6) or (5 to 11) | 0 | 0
Blue | B | 6 | 50 | 0 | 50 | Switch ( 5 to 6) | 0 | 0
Blue | B | 7 | 50 | 0 | 50 |  | 0 | 0
Blue | B | 8 | 50 | 0 | 50 |  | 0 | 0
Blue | B | 9 | 50 | 0 | 50 |  | 0 | 0
Blue | B | 10 | 50 | 0 | 50 | Station B | 0 | 0
Blue | C | 11 | 50 | 0 | 50 | Switch (5 to 11) | 0 | 0
Blue | C | 12 | 50 | 0 | 50 |  | 0 | 0
Blue | C | 13 | 50 | 0 | 50 |  | 0 | 0
Blue | C | 14 | 50 | 0 | 50 |  | 0 | 0
Blue | C | 15 | 50 | 0 | 50 | Station C | 0 | 0
| 1 | 2 | 3 | 4 | 5
Yard
11 12 13 14 15
6 7 8 9 10
Station B
Station C

## Red Line
Line | Section | Block Number | Block Length (m) | Block Grade (%) | Speed Limit (Km/Hr) | Infrastructure | Station Side | ELEVATION (M) | CUMALTIVE ELEVATION (M)
Red | A | 1 | 50 | 0.5 | 40 |  |  | 0.25 | 0.25
Red | A | 2 | 50 | 1 | 40 |  |  | 0.5 | 0.75
Red | A | 3 | 50 | 1.5 | 40 |  |  | 0.75 | 1.5
Red | B | 4 | 50 | 2 | 40 |  |  | 1 | 2.5
Red | B | 5 | 50 | 1.5 | 40 |  |  | 0.75 | 3.25
Red | B | 6 | 50 | 1 | 40 |  |  | 0.5 | 3.75
Red | C | 7 | 75 | 0.5 | 40 | STATION; SHADYSIDE (First) | Left/Right | 0.375 | 4.125
Red | C | 8 | 75 | 0 | 40 |  |  | 0 | 4.125
Red | C | 9 | 75 | 0 | 40 | SWITCH TO/FROM YARD (75-YARD) |  | 0 | 4.125
Red | D | 10 | 75 | 0 | 40 |  |  | 0 | 4.125
Red | D | 11 | 75 | -0.5 | 40 |  |  | -0.375 | 3.75
Red | D | 12 | 75 | -1 | 40 |  |  | -0.75 | 3
Red | E | 13 | 70 | -2 | 40 |  |  | -1.4 | 1.6
Red | E | 14 | 60 | -1.25 | 40 |  |  | -0.75 | 0.85
Red | E | 15 | 60 | -1 | 40 | SWITCH (15-16; 1-16) |  | -0.6 | 0.25
Red | F | 16 | 50 | -0.5 | 40 | STATION; HERRON AVE | Left/Right | -0.25 | 0
Red | F | 17 | 200 | -0.5 | 55 |  |  | -1 | -1
Red | F | 18 | 400 | -0.06025 | 70 |  |  | -0.241 | -1.241
Red | F | 19 | 400 | 0 | 70 |  |  | 0 | -1.241
Red | F | 20 | 200 | 0 | 70 |  |  | 0 | -1.241
Red | G | 21 | 100 | 0 | 55 | STATION; SWISSVILLE | Left/Right | 0 | -1.241
Red | G | 22 | 100 | 0 | 55 |  |  | 0 | -1.241
Red | G | 23 | 100 | 0 | 55 |  |  | 0 | -1.241
Red | H | 24 | 50 | 0 | 70 | UNDERGROUND |  | 0 | -1.241
Red | H | 25 | 50 | 0 | 70 | STATION; PENN STATION; UNDERGROUND | Left/Right | 0 | -1.241
Red | H | 26 | 50 | 0 | 70 | UNDERGROUND |  | 0 | -1.241
Red | H | 27 | 50 | 0 | 70 | SWITCH (27-28; 27-76); UNDERGROUND |  | 0 | -1.241
Red | H | 28 | 50 | 0 | 70 | UNDERGROUND |  | 0 | -1.241
Red | H | 29 | 60 | 0 | 70 | UNDERGROUND |  | 0 | -1.241
Red | H | 30 | 60 | 0 | 70 | UNDERGROUND |  | 0 | -1.241
Red | H | 31 | 50 | 0 | 70 | UNDERGROUND |  | 0 | -1.241
Red | H | 32 | 50 | 0 | 70 | SWITCH (32-33; 33-72); UNDERGROUND |  | 0 | -1.241
Red | H | 33 | 50 | 0 | 70 | UNDERGROUND |  | 0 | -1.241
Red | H | 34 | 50 | 0 | 70 | UNDERGROUND |  | 0 | -1.241
Red | H | 35 | 50 | 0 | 70 | STATION; STEEL PLAZA; UNDERGROUND | Left/Right | 0 | -1.241
Red | H | 36 | 50 | 0 | 70 | UNDERGROUND |  | 0 | -1.241
Red | H | 37 | 50 | 0 | 70 | UNDERGROUND |  | 0 | -1.241
Red | H | 38 | 50 | 0 | 70 | SWITCH (38-39; 38-71); UNDERGROUND |  | 0 | -1.241
Red | H | 39 | 50 | 0 | 70 | UNDERGROUND |  | 0 | -1.241
Red | H | 40 | 60 | 0 | 70 | UNDERGROUND |  | 0 | -1.241
Red | H | 41 | 60 | 0 | 70 | UNDERGROUND |  | 0 | -1.241
Red | H | 42 | 50 | 0 | 70 | UNDERGROUND |  | 0 | -1.241
Red | H | 43 | 50 | 0 | 70 | SWITCH (43-44; 44-67); UNDERGROUND |  | 0 | -1.241
Red | H | 44 | 50 | 0 | 70 | UNDERGROUND |  | 0 | -1.241
Red | H | 45 | 50 | 0 | 70 | STATION; FIRST AVE; UNDERGROUND | Left/Right | 0 | -1.241
Red | I | 46 | 75 | 0 | 70 | UNDERGROUND |  | 0 | -1.241
Red | I | 47 | 75 | 0 | 70 | RAILWAY CROSSING |  | 0 | -1.241
Red | I | 48 | 75 | 0 | 70 | STATION; STATION SQUARE | Left/Right | 0 | -1.241
Red | J | 49 | 50 | 0 | 60 |  |  | 0 | -1.241
Red | J | 50 | 50 | 0 | 60 |  |  | 0 | -1.241
Red | J | 51 | 50 | 0 | 55 |  |  | 0 | -1.241
Red | J | 52 | 43.2 | 0 | 55 | SWITCH (52-53; 52-66) |  | 0 | -1.241
Red | J | 53 | 50 | 0 | 55 |  |  | 0 | -1.241
Red | J | 54 | 50 | 0 | 55 |  |  | 0 | -1.241
Red | K | 55 | 75 | 0.5 | 55 |  |  | 0.375 | -0.866
Red | K | 56 | 75 | 0.5 | 55 |  |  | 0.375 | -0.491
Red | K | 57 | 75 | 0.5 | 55 |  |  | 0.375 | -0.116
Red | L | 58 | 75 | 1 | 55 |  |  | 0.75 | 0.634
Red | L | 59 | 75 | 0.5 | 55 |  |  | 0.375 | 1.009
Red | L | 60 | 75 | 0 | 55 | STATION; SOUTH HILLS JUNCTION | Left/Right | 0 | 1.009
Red | M | 61 | 75 | -0.5 | 55 |  |  | -0.375 | 0.634
Red | M | 62 | 75 | -1 | 55 |  |  | -0.75 | -0.116
Red | M | 63 | 75 | -1 | 55 |  |  | -0.75 | -0.866
Red | N | 64 | 75 | -0.5 | 55 |  |  | -0.375 | -1.241
Red | N | 65 | 75 | 0 | 55 |  |  | 0 | -1.241
Red | N | 66 | 75 | 0 | 55 |  |  | 0 | -1.241
Red | O | 67 | 50 | 0 | 55 | UNDERGROUND |  | 0 | -1.241
Red | P | 68 | 50 | 0 | 55 | UNDERGROUND |  | 0 | -1.241
Red | P | 69 | 50 | 0 | 55 | UNDERGROUND |  | 0 | -1.241
Red | P | 70 | 50 | 0 | 55 | UNDERGROUND |  | 0 | -1.241
Red | Q | 71 | 50 | 0 | 55 | UNDERGROUND |  | 0 | -1.241
Red | R | 72 | 50 | 0 | 55 | UNDERGROUND |  | 0 | -1.241
Red | S | 73 | 50 | 0 | 55 | UNDERGROUND |  | 0 | -1.241
Red | S | 74 | 50 | 0 | 55 | UNDERGROUND |  | 0 | -1.241
Red | S | 75 | 50 | 0 | 55 | UNDERGROUND |  | 0 | -1.241
Red | T | 76 | 50 | 0 | 55 | UNDERGROUND |  | 0 | -1.241

## Green Line
Line | Section | Block Number | Block Length (m) | Block Grade (%) | Speed Limit (Km/Hr) | Infrastructure | Station Side | ELEVATION (M) | CUMALTIVE ELEVATION (M) | seconds to traverse block
Green | A | 1 | 100 | 0.5 | 45 |  |  | 0.5 | 0.5 | 8
Green | A | 2 | 100 | 1 | 45 | STATION; PIONEER | Left | 1 | 1.5 | 8
Green | A | 3 | 100 | 1.5 | 45 |  |  | 1.5 | 3 | 8
Green | B | 4 | 100 | 2 | 45 |  |  | 2 | 5 | 8
Green | B | 5 | 100 | 3 | 45 |  |  | 3 | 8 | 8
Green | B | 6 | 100 | 4 | 45 |  |  | 4 | 12 | 8
Green | C | 7 | 100 | 5 | 45 |  |  | 5 | 17 | 8
Green | C | 8 | 100 | 0 | 45 |  |  | 0 | 17 | 8
Green | C | 9 | 100 | -5 | 45 | STATION; EDGEBROOK | Left | -5 | 12 | 8
Green | C | 10 | 100 | -4.5 | 45 |  |  | -4.5 | 7.5 | 8
Green | C | 11 | 100 | -4 | 45 |  |  | -4 | 3.5 | 8
Green | C | 12 | 100 | -3 | 45 | SWITCH (12-13; 1-13) |  | -3 | 0.5 | 8
Green | D | 13 | 150 | 0 | 70 |  |  | 0 | 0.5 | 7.7143
Green | D | 14 | 150 | 0 | 70 |  |  | 0 | 0.5 | 7.7143
Green | D | 15 | 150 | 0 | 70 |  |  | 0 | 0.5 | 7.7143
Green | D | 16 | 150 | 0 | 70 | STATION | Left/Right | 0 | 0.5 | 7.7143
Green | E | 17 | 150 | 0 | 60 |  |  | 0 | 0.5 | 9
Green | E | 18 | 150 | 0 | 60 |  |  | 0 | 0.5 | 9
Green | E | 19 | 150 | 0 | 60 | RAILWAY CROSSING |  | 0 | 0.5 | 9
Green | E | 20 | 150 | 0 | 60 |  |  | 0 | 0.5 | 9
Green | F | 21 | 300 | 0 | 70 |  |  | 0 | 0.5 | 15.4286
Green | F | 22 | 300 | 0 | 70 | STATION; WHITED | Left/Right | 0 | 0.5 | 15.4286
Green | F | 23 | 300 | 0 | 70 |  |  | 0 | 0.5 | 15.4286
Green | F | 24 | 300 | 0 | 70 |  |  | 0 | 0.5 | 15.4286
Green | F | 25 | 200 | 0 | 70 |  |  | 0 | 0.5 | 10.2857
Green | F | 26 | 100 | 0 | 70 |  |  | 0 | 0.5 | 5.1429
Green | F | 27 | 50 | 0 | 30 |  |  | 0 | 0.5 | 6
Green | F | 28 | 50 | 0 | 30 |  |  | 0 | 0.5 | 6
Green | G | 29 | 50 | 0 | 30 | SWITCH (29-30; 29-150) |  | 0 | 0.5 | 6
Green | G | 30 | 50 | 0 | 30 |  |  | 0 | 0.5 | 6
Green | G | 31 | 50 | 0 | 30 | STATION; SOUTH BANK | Left | 0 | 0.5 | 6
Green | G | 32 | 50 | 0 | 30 |  |  | 0 | 0.5 | 6
Green | H | 33 | 50 | 0 | 30 |  |  | 0 | 0.5 | 6
Green | H | 34 | 50 | 0 | 30 |  |  | 0 | 0.5 | 6
Green | H | 35 | 50 | 0 | 30 |  |  | 0 | 0.5 | 6
Green | I | 36 | 50 | 0 | 30 | UNDERGROUND |  | 0 | 0.5 | 6
Green | I | 37 | 50 | 0 | 30 | UNDERGROUND |  | 0 | 0.5 | 6
Green | I | 38 | 50 | 0 | 30 | UNDERGROUND |  | 0 | 0.5 | 6
Green | I | 39 | 50 | 0 | 30 | STATION; CENTRAL; UNDERGROUND | Right | 0 | 0.5 | 6
Green | I | 40 | 50 | 0 | 30 | UNDERGROUND |  | 0 | 0.5 | 6
Green | I | 41 | 50 | 0 | 30 | UNDERGROUND |  | 0 | 0.5 | 6
Green | I | 42 | 50 | 0 | 30 | UNDERGROUND |  | 0 | 0.5 | 6
Green | I | 43 | 50 | 0 | 30 | UNDERGROUND |  | 0 | 0.5 | 6
Green | I | 44 | 50 | 0 | 30 | UNDERGROUND |  | 0 | 0.5 | 6
Green | I | 45 | 50 | 0 | 30 | UNDERGROUND |  | 0 | 0.5 | 6
Green | I | 46 | 50 | 0 | 30 | UNDERGROUND |  | 0 | 0.5 | 6
Green | I | 47 | 50 | 0 | 30 | UNDERGROUND |  | 0 | 0.5 | 6
Green | I | 48 | 50 | 0 | 30 | STATION; INGLEWOOD; UNDERGROUND | Right | 0 | 0.5 | 6
Green | I | 49 | 50 | 0 | 30 | UNDERGROUND |  | 0 | 0.5 | 6
Green | I | 50 | 50 | 0 | 30 | UNDERGROUND |  | 0 | 0.5 | 6
Green | I | 51 | 50 | 0 | 30 | UNDERGROUND |  | 0 | 0.5 | 6
Green | I | 52 | 50 | 0 | 30 | UNDERGROUND |  | 0 | 0.5 | 6
Green | I | 53 | 50 | 0 | 30 | UNDERGROUND |  | 0 | 0.5 | 6
Green | I | 54 | 50 | 0 | 30 | UNDERGROUND |  | 0 | 0.5 | 6
Green | I | 55 | 50 | 0 | 30 | UNDERGROUND |  | 0 | 0.5 | 6
Green | I | 56 | 50 | 0 | 30 | UNDERGROUND |  | 0 | 0.5 | 6
Green | I | 57 | 50 | 0 | 30 | STATION; OVERBROOK; UNDERGROUND | Right | 0 | 0.5 | 6
Green | J | 58 | 50 | 0 | 30 | SWITCH TO YARD (57-YARD) |  | 0 | 0.5 | 6
Green | J | 59 | 50 | 0 | 30 |  |  | 0 | 0.5 | 6
Green | J | 60 | 50 | 0 | 30 |  |  | 0 | 0.5 | 6
Green | J | 61 | 50 | 0 | 30 |  |  | 0 | 0.5 | 6
Green | J | 62 | 50 | 0 | 30 | SWITCH FROM YARD (YARD-63) |  | 0 | 0.5 | 6
Green | K | 63 | 100 | 0 | 70 |  |  | 0 | 0.5 | 5.1429
Green | K | 64 | 100 | 0 | 70 |  |  | 0 | 0.5 | 5.1429
Green | K | 65 | 200 | 0 | 70 | STATION; GLENBURY (First) | Right | 0 | 0.5 | 10.2857
Green | K | 66 | 200 | 0 | 70 |  |  | 0 | 0.5 | 10.2857
Green | K | 67 | 100 | 0 | 40 |  |  | 0 | 0.5 | 9
Green | K | 68 | 100 | 0 | 40 |  |  | 0 | 0.5 | 9
Green | L | 69 | 100 | 0 | 40 |  |  | 0 | 0.5 | 9
Green | L | 70 | 100 | 0 | 40 |  |  | 0 | 0.5 | 9
Green | L | 71 | 100 | 0 | 40 |  |  | 0 | 0.5 | 9
Green | L | 72 | 100 | 0 | 40 |  |  | 0 | 0.5 | 9
Green | L | 73 | 100 | 0 | 40 | STATION; DORMONT | Right | 0 | 0.5 | 9
Green | M | 74 | 100 | 0 | 40 |  |  | 0 | 0.5 | 9
Green | M | 75 | 100 | 0 | 40 |  |  | 0 | 0.5 | 9
Green | M | 76 | 100 | 0 | 40 | SWITCH (76-77;77-101) |  | 0 | 0.5 | 9
Green | N | 77 | 300 | 0 | 70 | STATION; MT LEBANON | Left/Right | 0 | 0.5 | 15.4286
Green | N | 78 | 300 | 0 | 70 |  |  | 0 | 0.5 | 15.4286
Green | N | 79 | 300 | 0 | 70 |  |  | 0 | 0.5 | 15.4286
Green | N | 80 | 300 | 0 | 70 |  |  | 0 | 0.5 | 15.4286
Green | N | 81 | 300 | 0 | 70 |  |  | 0 | 0.5 | 15.4286
Green | N | 82 | 300 | 0 | 70 |  |  | 0 | 0.5 | 15.4286
Green | N | 83 | 300 | 0 | 70 |  |  | 0 | 0.5 | 15.4286
Green | N | 84 | 300 | 0 | 70 |  |  | 0 | 0.5 | 15.4286
Green | N | 85 | 300 | 0 | 70 | SWITCH (85-86; 100-85) |  | 0 | 0.5 | 15.4286
Green | O | 86 | 100 | 0 | 25 |  |  | 0 | 0.5 | 14.4
Green | O | 87 | 86.6 | 0 | 25 |  |  | 0 | 0.5 | 12.4704
Green | O | 88 | 100 | 0 | 25 | STATION; POPLAR | Left | 0 | 0.5 | 14.4
Green | P | 89 | 75 | -0.5 | 25 |  |  | -0.375 | 0.125 | 10.8
Green | P | 90 | 75 | -1 | 25 |  |  | -0.75 | -0.625 | 10.8
Green | P | 91 | 75 | -2 | 25 |  |  | -1.5 | -2.125 | 10.8
Green | P | 92 | 75 | 0 | 25 |  |  | 0 | -2.125 | 10.8
Green | P | 93 | 75 | 2 | 25 |  |  | 1.5 | -0.625 | 10.8
Green | P | 94 | 75 | 1 | 25 |  |  | 0.75 | 0.125 | 10.8
Green | P | 95 | 75 | 0.5 | 25 |  |  | 0.375 | 0.5 | 10.8
Green | P | 96 | 75 | 0 | 25 | STATION; CASTLE SHANNON | Left | 0 | 0.5 | 10.8
Green | P | 97 | 75 | 0 | 25 |  |  | 0 | 0.5 | 10.8
Green | Q | 98 | 75 | 0 | 25 |  |  | 0 | 0.5 | 10.8
Green | Q | 99 | 75 | 0 | 25 |  |  | 0 | 0.5 | 10.8
Green | Q | 100 | 75 | 0 | 25 |  |  | 0 | 0.5 | 10.8
Green | R | 101 | 35 | 0 | 26 |  |  | 0 | 0.5 | 4.8462
Green | S | 102 | 100 | 0 | 28 |  |  | 0 | 0.5 | 12.8571
Green | S | 103 | 100 | 0 | 28 |  |  | 0 | 0.5 | 12.8571
Green | S | 104 | 80 | 0 | 28 |  |  | 0 | 0.5 | 10.2857
Green | T | 105 | 100 | 0 | 28 | STATION; DORMONT | Right | 0 | 0.5 | 12.8571
Green | T | 106 | 100 | 0 | 28 |  |  | 0 | 0.5 | 12.8571
Green | T | 107 | 90 | 0 | 28 |  |  | 0 | 0.5 | 11.5714
Green | T | 108 | 100 | 0 | 28 |  |  | 0 | 0.5 | 12.8571
Green | T | 109 | 100 | 0 | 28 |  |  | 0 | 0.5 | 12.8571
Green | U | 110 | 100 | 0 | 30 |  |  | 0 | 0.5 | 12
Green | U | 111 | 100 | 0 | 30 |  |  | 0 | 0.5 | 12
Green | U | 112 | 100 | 0 | 30 |  |  | 0 | 0.5 | 12
Green | U | 113 | 100 | 0 | 30 |  |  | 0 | 0.5 | 12
Green | U | 114 | 162 | 0 | 30 | STATION; GLENBURY (First) | Right | 0 | 0.5 | 19.44
Green | U | 115 | 100 | 0 | 30 |  |  | 0 | 0.5 | 12
Green | U | 116 | 100 | 0 | 30 |  |  | 0 | 0.5 | 12
Green | V | 117 | 50 | 0 | 15 |  |  | 0 | 0.5 | 12
Green | V | 118 | 50 | 0 | 15 |  |  | 0 | 0.5 | 12
Green | V | 119 | 40 | 0 | 15 |  |  | 0 | 0.5 | 9.6
Green | V | 120 | 50 | 0 | 15 |  |  | 0 | 0.5 | 12
Green | V | 121 | 50 | 0 | 15 |  |  | 0 | 0.5 | 12
Green | W | 122 | 50 | 0 | 20 | UNDERGROUND |  | 0 | 0.5 | 9
Green | W | 123 | 50 | 0 | 20 | STATION; OVERBROOK; UNDERGROUND | Right | 0 | 0.5 | 9
Green | W | 124 | 50 | 0 | 20 | UNDERGROUND |  | 0 | 0.5 | 9
Green | W | 125 | 50 | 0 | 20 | UNDERGROUND |  | 0 | 0.5 | 9
Green | W | 126 | 50 | 0 | 20 | UNDERGROUND |  | 0 | 0.5 | 9
Green | W | 127 | 50 | 0 | 20 | UNDERGROUND |  | 0 | 0.5 | 9
Green | W | 128 | 50 | 0 | 20 | UNDERGROUND |  | 0 | 0.5 | 9
Green | W | 129 | 50 | 0 | 20 | UNDERGROUND |  | 0 | 0.5 | 9
Green | W | 130 | 50 | 0 | 20 | UNDERGROUND |  | 0 | 0.5 | 9
Green | W | 131 | 50 | 0 | 20 | UNDERGROUND |  | 0 | 0.5 | 9
Green | W | 132 | 50 | 0 | 20 | STATION; INGLEWOOD; UNDERGROUND | Left | 0 | 0.5 | 9
Green | W | 133 | 50 | 0 | 20 | UNDERGROUND |  | 0 | 0.5 | 9
Green | W | 134 | 50 | 0 | 20 | UNDERGROUND |  | 0 | 0.5 | 9
Green | W | 135 | 50 | 0 | 20 | UNDERGROUND |  | 0 | 0.5 | 9
Green | W | 136 | 50 | 0 | 20 | UNDERGROUND |  | 0 | 0.5 | 9
Green | W | 137 | 50 | 0 | 20 | UNDERGROUND |  | 0 | 0.5 | 9
Green | W | 138 | 50 | 0 | 20 | UNDERGROUND |  | 0 | 0.5 | 9
Green | W | 139 | 50 | 0 | 20 | UNDERGROUND |  | 0 | 0.5 | 9
Green | W | 140 | 50 | 0 | 20 | UNDERGROUND |  | 0 | 0.5 | 9
Green | W | 141 | 50 | 0 | 20 | STATION; CENTRAL; UNDERGROUND | Right | 0 | 0.5 | 9
Green | W | 142 | 50 | 0 | 20 | UNDERGROUND |  | 0 | 0.5 | 9
Green | W | 143 | 50 | 0 | 20 | UNDERGROUND |  | 0 | 0.5 | 9
Green | X | 144 | 50 | 0 | 20 |  |  | 0 | 0.5 | 9
Green | X | 145 | 50 | 0 | 20 |  |  | 0 | 0.5 | 9
Green | X | 146 | 50 | 0 | 20 |  |  | 0 | 0.5 | 9
Green | Y | 147 | 50 | 0 | 20 |  |  | 0 | 0.5 | 9
Green | Y | 148 | 184 | 0 | 20 |  |  | 0 | 0.5 | 33.12
Green | Y | 149 | 40 | 0 | 20 |  |  | 0 | 0.5 | 7.2
Green | Z | 150 | 35 | 0 | 20 |  |  | 0 | 0.5 | 6.3
4.8462
4.0385

## Track Layout
Sections consist of multiple blocks. | Sections are not drawn to scale
The lowest block number is closest to the letter in the alphabet preceding the block section letter.